## 500 Lux
WWR | Lighting Energy (kwh/m^2) | kwh | £
0 | 46.2 | 2217.6 | 310.464
15 | 40.9 | 1963.2 | 274.848
33 | 34.2 | 1641.6 | 229.824
50 | 29.5 | 1416 | 198.24
66 | 22.2 | 1065.6 | 149.184
85 | 17.3 | 830.4 | 116.256
100 | 17.3 | 830.4 | 116.256
Floor area = 48 m^2
Lights on 7 hours a day, 365 days a year
WWR | Lighting Energy (w)
0 | 253.1507 | 202.5205
15 | 224.1096 | 179.2877
33 | 187.3973 | 149.9178
50 | 161.6438 | 129.3151
66 | 121.6438 | 97.3151
85 | 94.7945 | 75.8356
100 | 94.7945 | 75.8356
Scenario One (blue)
Sun Dec 08 2019 15:41:31 GMT+0000 (Greenwich Mean Time)
Setup Information:
Building
Location | UK - London
Building length, side A | N/A
Building length, side B | N/A
Simulation Type
Simulation Type | one_sided
Window Description
Typology | dgu_nb
Glazing Type | clear
Window Area | 66%
Wall Description
Insulation R-Value | 99999999.9 m2-K/W
Occupancy
Type | Low-rise Residential
Occupancy Load | 0.000 people per m2
Lighting Requirements | 500 lux
Equipment Load | 0.00 W/m2
Room Ventilation
Air Change Rate per Occupant | 15.0 liters / sec per person
Total Air Change Rate | 0.0 roomfuls per hour
Lighting Control
Lighting Control | lights respond to sunlight: all lights controlled by a single dimming switch
Representative Room
Orientation | north
Room Depth | 8 m
Room Width | 6 m
Room Height | 2.2 m
Thermal Mass
Thermal Mass | low
Overhang
Overhang Depth | 0 m
Roof
Roof Type | adiabatic roof
Simulation Results:
Primary Energy Use and CO2 Emissions
| heating | cooling | lighting | total | CO2
| energy | energy | energy | energy | emissions
| (kWh/m2) | (kWh/m2) | (kWh/m2) | (kWh/m2) | (kg/m2)
January | 4.7 | 0 | 3.2 | 7.9 | 1.6
February | 4.2 | 0 | 2.5 | 6.7 | 1.3
March | 3.8 | 0 | 2 | 5.8 | 1.2
April | 2.6 | 0 | 1.2 | 3.8 | 0.8
May | 1.4 | 0 | 0.9 | 2.3 | 0.5
June | 0.3 | 0 | 0.8 | 1.1 | 0.2
July | 0.1 | 0 | 0.5 | 0.6 | 0.1
August | 0.3 | 0 | 0.7 | 1 | 0.2
September | 1 | 0 | 1.7 | 2.7 | 0.5
October | 2.2 | 0 | 2.4 | 4.6 | 0.9
November | 3.6 | 0 | 2.9 | 6.5 | 1.3
December | 4.4 | 0 | 3.4 | 7.8 | 1.6
Total | 28.6 | 0 | 22.2 | 50.8 | 10.2 | yearly energy
January
| solar | solar | direct | diffuse | outdoor | indoor | window | heating | blinds
| altitude | azimuth | radiation | radiation | temp. | temp. | temp. | load | closed
| (degrees) | (degrees) | (W-h/m2) | (W-h/m2) | (K) | (K) | (K) | (W-h/m2) | (% time)
midnight | -58.1 | 13.3 | 0 | 0 | 275.9 | 291.1 | 286.1 | 7.7 | 0
1:00 | -54.2 | 37.6 | 0 | 0 | 275.8 | 291.1 | 286.1 | 7.7 | 0
2:00 | -47.5 | 57.1 | 0 | 0 | 275.8 | 291.1 | 286.1 | 7.9 | 0
3:00 | -39.2 | 72.7 | 0 | 0 | 275.7 | 291.1 | 286.1 | 8 | 0
4:00 | -30.2 | 85.8 | 0 | 0 | 275.6 | 291.1 | 286 | 8.1 | 0
5:00 | -21.1 | 97.6 | 0 | 0 | 275.6 | 291.1 | 286 | 8.1 | 0
6:00 | -12.3 | 108.9 | 0 | 0 | 275.5 | 291.1 | 286 | 8.1 | 0
7:00 | -4 | 120.3 | 0 | 0 | 275.5 | 291.1 | 286 | 8.2 | 0
8:00 | 3.3 | 132.2 | 0 | 5.1 | 275.7 | 293.1 | 287.5 | 17.7 | 0
9:00 | 9.3 | 144.9 | 0 | 20.2 | 276.1 | 293.1 | 287.8 | 8.9 | 0
10:00 | 13.6 | 158.4 | 0 | 34.6 | 276.5 | 293.1 | 288.1 | 5.4 | 0
11:00 | 15.9 | 172.7 | 0 | 40.5 | 276.7 | 293.1 | 288.2 | 3.8 | 0
noon | 15.9 | -172.7 | 0 | 42.7 | 277.2 | 293.1 | 288.4 | 3 | 0
13:00 | 13.6 | -158.4 | 0 | 38.1 | 277.6 | 293.1 | 288.5 | 2.7 | 0
14:00 | 9.3 | -144.9 | 0 | 26.7 | 277.5 | 293.1 | 288.3 | 2.7 | 0
15:00 | 3.3 | -132.2 | 0 | 13.2 | 277.3 | 291.8 | 287.3 | 0 | 0
16:00 | -4 | -120.3 | 0 | 0.6 | 277 | 291.3 | 286.7 | 0.3 | 0
17:00 | -12.3 | -108.9 | 0 | 0 | 276.8 | 291.1 | 286.5 | 2.7 | 0
18:00 | -21.1 | -97.6 | 0 | 0 | 276.5 | 291.1 | 286.4 | 5.3 | 0
19:00 | -30.2 | -85.8 | 0 | 0 | 276.3 | 291.1 | 286.3 | 6.6 | 0
20:00 | -39.2 | -72.7 | 0 | 0 | 276.1 | 291.1 | 286.2 | 7.3 | 0
21:00 | -47.5 | -57.1 | 0 | 0 | 276.1 | 291.1 | 286.2 | 7.7 | 0
22:00 | -54.2 | -37.6 | 0 | 0 | 276 | 291.1 | 286.2 | 7.8 | 0
23:00 | -58.1 | -13.3 | 0 | 0 | 275.9 | 291.1 | 286.1 | 7.9 | 0
February
| solar | solar | direct | diffuse | outdoor | indoor | window | heating | blinds
| altitude | azimuth | radiation | radiation | temp. | temp. | temp. | load | closed
| (degrees) | (degrees) | (W-h/m2) | (W-h/m2) | (K) | (K) | (K) | (W-h/m2) | (% time)
midnight | -50.4 | 11.4 | 0 | 0 | 275.4 | 291.1 | 286 | 8.2 | 0
1:00 | -46.9 | 33 | 0 | 0 | 275.3 | 291.1 | 285.9 | 8.3 | 0
2:00 | -40.8 | 51.4 | 0 | 0 | 275.2 | 291.1 | 285.9 | 8.3 | 0
3:00 | -32.9 | 66.9 | 0 | 0 | 275.2 | 291.1 | 285.9 | 8.3 | 0
4:00 | -24.2 | 80.2 | 0 | 0 | 275.2 | 291.1 | 285.9 | 8.3 | 0
5:00 | -15.1 | 92.3 | 0 | 0 | 275.1 | 291.1 | 285.9 | 8.4 | 0
6:00 | -6.1 | 104 | 0 | 0 | 275.1 | 291.1 | 285.9 | 8.4 | 0
7:00 | 2.4 | 115.9 | 0 | 2.3 | 275.1 | 291.1 | 285.9 | 8.3 | 0
8:00 | 10.1 | 128.3 | 0 | 20.6 | 275.5 | 293.1 | 287.6 | 17.7 | 0
9:00 | 16.5 | 141.8 | 0 | 40.4 | 276.1 | 293.1 | 288 | 8.7 | 0
10:00 | 21.2 | 156.4 | 0 | 55.1 | 276.7 | 293.1 | 288.4 | 5.2 | 0
11:00 | 23.7 | 172 | 0 | 60.6 | 277.3 | 293.1 | 288.6 | 3.4 | 0
noon | 23.7 | -172 | 0 | 65.1 | 277.9 | 293.1 | 288.9 | 2.5 | 0
13:00 | 21.2 | -156.4 | 0 | 57 | 278.4 | 293.1 | 288.9 | 2.1 | 0
14:00 | 16.5 | -141.8 | 0 | 53.5 | 278.5 | 293.1 | 288.9 | 2 | 0
15:00 | 10.1 | -128.3 | 0 | 36 | 278.3 | 292.1 | 288 | 0 | 0
16:00 | 2.4 | -115.9 | 0 | 14.5 | 277.7 | 291.5 | 287.2 | 0 | 0
17:00 | -6.1 | -104 | 0 | 0.3 | 277.1 | 291.2 | 286.6 | 1.6 | 0
18:00 | -15.1 | -92.3 | 0 | 0 | 276.7 | 291.1 | 286.4 | 4.6 | 0
19:00 | -24.2 | -80.2 | 0 | 0 | 276.3 | 291.1 | 286.3 | 6.4 | 0
20:00 | -32.9 | -66.9 | 0 | 0 | 276 | 291.1 | 286.2 | 7.3 | 0
21:00 | -40.8 | -51.4 | 0 | 0 | 275.7 | 291.1 | 286.1 | 7.8 | 0
22:00 | -46.9 | -33 | 0 | 0 | 275.5 | 291.1 | 286 | 8 | 0
23:00 | -50.4 | -11.4 | 0 | 0 | 275.4 | 291.1 | 286 | 8.2 | 0
March
| solar | solar | direct | diffuse | outdoor | indoor | window | heating | blinds
| altitude | azimuth | radiation | radiation | temp. | temp. | temp. | load | closed
| (degrees) | (degrees) | (W-h/m2) | (W-h/m2) | (K) | (K) | (K) | (W-h/m2) | (% time)
midnight | -39 | 9.6 | 0 | 0 | 276.9 | 291.1 | 286.5 | 7.3 | 0
1:00 | -36 | 28.2 | 0 | 0 | 276.8 | 291.1 | 286.4 | 7.4 | 0
2:00 | -30.6 | 45 | 0 | 0 | 276.7 | 291.1 | 286.4 | 7.5 | 0
3:00 | -23.4 | 59.7 | 0 | 0 | 276.5 | 291.1 | 286.3 | 7.6 | 0
4:00 | -15 | 72.9 | 0 | 0 | 276.3 | 291.1 | 286.3 | 7.7 | 0
5:00 | -6.1 | 85.2 | 0 | 0 | 276.4 | 291.1 | 286.3 | 7.7 | 0
6:00 | 2.9 | 97.1 | 0 | 4.1 | 276.6 | 291.1 | 286.4 | 7.5 | 0
7:00 | 11.8 | 109.3 | 0 | 24.9 | 276.9 | 291.1 | 286.7 | 6.5 | 0
8:00 | 20 | 122.4 | 0 | 48.1 | 277.4 | 293.1 | 288.5 | 16.6 | 0
9:00 | 27 | 136.9 | 0 | 66.7 | 278 | 293.1 | 288.9 | 7.6 | 0
10:00 | 32.2 | 153.1 | 0 | 85.8 | 278.8 | 293.1 | 289.4 | 3.8 | 0
11:00 | 35.1 | 170.8 | 0 | 100 | 279.8 | 293.2 | 289.9 | 2.2 | 0
noon | 35.1 | -170.8 | 0 | 101.7 | 280.5 | 293.2 | 290.2 | 1.5 | 0
13:00 | 32.2 | -153.1 | 0 | 93 | 281.2 | 293.3 | 290.3 | 1.1 | 0
14:00 | 27 | -136.9 | 0 | 79.8 | 281.5 | 293.4 | 290.3 | 1 | 0
15:00 | 20 | -122.4 | 0 | 58.9 | 281.4 | 292.6 | 289.6 | 0 | 0
16:00 | 11.8 | -109.3 | 0 | 34.5 | 280.9 | 292.2 | 288.9 | 0 | 0
17:00 | 2.9 | -97.1 | 0 | 15.4 | 280.1 | 291.8 | 288.2 | 0.8 | 0
18:00 | -6.1 | -85.2 | 0 | 0 | 279.4 | 291.5 | 287.6 | 2.2 | 0
19:00 | -15 | -72.9 | 0 | 0 | 278.7 | 291.3 | 287.2 | 3.6 | 0
20:00 | -23.4 | -59.7 | 0 | 0 | 278.2 | 291.2 | 287 | 4.5 | 0
21:00 | -30.6 | -45 | 0 | 0 | 277.8 | 291.1 | 286.8 | 5.4 | 0
22:00 | -36 | -28.2 | 0 | 0 | 277.3 | 291.1 | 286.6 | 6.3 | 0
23:00 | -39 | -9.6 | 0 | 0 | 277.1 | 291.1 | 286.5 | 6.9 | 0
April
| solar | solar | direct | diffuse | outdoor | indoor | window | heating | blinds
| altitude | azimuth | radiation | radiation | temp. | temp. | temp. | load | closed
| (degrees) | (degrees) | (W-h/m2) | (W-h/m2) | (K) | (K) | (K) | (W-h/m2) | (% time)
midnight | -27.1 | 8.3 | 0 | 0 | 278.5 | 291.1 | 287 | 5.7 | 0
1:00 | -24.5 | 24.4 | 0 | 0 | 278.2 | 291.1 | 286.9 | 6.3 | 0
2:00 | -19.7 | 39.5 | 0 | 0 | 278 | 291.1 | 286.8 | 6.6 | 0
3:00 | -13.1 | 53.3 | 0 | 0 | 277.7 | 291.1 | 286.7 | 6.9 | 0
4:00 | -5.2 | 66 | 0 | 0 | 277.4 | 291.1 | 286.6 | 7.1 | 0
5:00 | 3.4 | 78 | 3 | 8 | 277.6 | 291.1 | 286.8 | 6.7 | 0
6:00 | 12.4 | 89.8 | 0.4 | 33.9 | 278.1 | 291.1 | 287.2 | 5.5 | 0
7:00 | 21.5 | 102 | 0 | 60.7 | 278.8 | 291.1 | 287.7 | 4.1 | 0
8:00 | 30.1 | 115.3 | 0 | 79.7 | 279.5 | 293.1 | 289.5 | 15.2 | 0
9:00 | 37.7 | 130.6 | 0 | 102.3 | 280.6 | 293.1 | 290.1 | 5.8 | 0
10:00 | 43.7 | 148.5 | 0 | 121.4 | 281.5 | 293.1 | 290.6 | 2.1 | 0
11:00 | 47 | 169.1 | 0 | 133.9 | 282.5 | 293.3 | 291.1 | 0.7 | 0
noon | 47 | -169.1 | 0 | 135.6 | 283.5 | 293.4 | 291.6 | 0.3 | 0
13:00 | 43.7 | -148.5 | 0 | 127.4 | 284.2 | 293.6 | 291.8 | 0.2 | 0
14:00 | 37.7 | -130.6 | 0 | 116.3 | 284.7 | 293.7 | 292 | 0.1 | 0
15:00 | 30.1 | -115.3 | 0 | 86.8 | 285 | 293.4 | 291.6 | 0 | 0
16:00 | 21.5 | -102 | 0 | 66.8 | 284.7 | 293.1 | 291.1 | 0 | 0
17:00 | 12.4 | -89.8 | 0.5 | 41.3 | 283.9 | 292.8 | 290.3 | 0 | 0
18:00 | 3.4 | -78 | 12.3 | 16.4 | 283 | 292.3 | 289.6 | 0 | 0
19:00 | -5.2 | -66 | 0 | 0 | 282 | 291.9 | 288.7 | 0.6 | 0
20:00 | -13.1 | -53.3 | 0 | 0 | 281 | 291.6 | 288.1 | 1.3 | 0
21:00 | -19.7 | -39.5 | 0 | 0 | 280 | 291.4 | 287.7 | 2.5 | 0
22:00 | -24.5 | -24.4 | 0 | 0 | 279.3 | 291.2 | 287.3 | 3.8 | 0
23:00 | -27.1 | -8.3 | 0 | 0 | 278.6 | 291.2 | 287.1 | 5 | 0
May
| solar | solar | direct | diffuse | outdoor | indoor | window | heating | blinds
| altitude | azimuth | radiation | radiation | temp. | temp. | temp. | load | closed
| (degrees) | (degrees) | (W-h/m2) | (W-h/m2) | (K) | (K) | (K) | (W-h/m2) | (% time)
midnight | -17.9 | 7.4 | 0 | 0 | 281 | 292.1 | 288.5 | 3.2 | 0
1:00 | -15.5 | 22 | 0 | 0 | 280.8 | 291.9 | 288.3 | 3.5 | 0
2:00 | -11.1 | 35.8 | 0 | 0 | 280.5 | 291.7 | 288.1 | 3.7 | 0
3:00 | -5 | 48.7 | 0 | 0 | 280.2 | 291.6 | 287.8 | 3.9 | 0
4:00 | 2.4 | 60.8 | 12.8 | 10.9 | 280.2 | 291.5 | 288.1 | 3.8 | 0
5:00 | 10.7 | 72.3 | 41.5 | 40.6 | 280.5 | 291.6 | 288.8 | 2.7 | 0
6:00 | 19.6 | 83.7 | 18 | 62.9 | 280.9 | 291.5 | 288.9 | 2.4 | 0
7:00 | 28.7 | 95.6 | 0 | 84.8 | 281.8 | 291.6 | 289.3 | 1.9 | 0
8:00 | 37.6 | 108.8 | 0 | 101.3 | 282.7 | 293.3 | 290.9 | 11.1 | 0
9:00 | 45.8 | 124.4 | 0 | 131.7 | 283.7 | 293.3 | 291.6 | 3.7 | 0
10:00 | 52.4 | 143.6 | 0 | 145.9 | 284.8 | 293.5 | 292.2 | 1.2 | 0
11:00 | 56.2 | 167.2 | 0 | 152.2 | 285.8 | 293.8 | 292.8 | 0.3 | 0
noon | 56.2 | -167.2 | 0 | 145.7 | 286.8 | 294.1 | 293.2 | 0.1 | 0
13:00 | 52.4 | -143.6 | 0 | 137.1 | 287.6 | 294.3 | 293.6 | 0.1 | 0
14:00 | 45.8 | -124.4 | 0 | 134.2 | 288 | 294.5 | 293.8 | 0.1 | 0
15:00 | 37.6 | -108.8 | 0 | 116.3 | 288 | 294.5 | 293.6 | 0 | 0
16:00 | 28.7 | -95.6 | 0 | 97.6 | 287.9 | 294.5 | 293.4 | 0 | 0
17:00 | 19.6 | -83.7 | 19 | 74.3 | 287.3 | 294.4 | 293 | 0 | 0
18:00 | 10.7 | -72.3 | 47.9 | 48.7 | 286.3 | 294.3 | 292.6 | 0 | 0
19:00 | 2.4 | -60.8 | 25.2 | 18.1 | 285.1 | 293.8 | 291.5 | 0.1 | 0
20:00 | -5 | -48.7 | 0 | 0 | 284 | 293.3 | 290.3 | 0.5 | 0
21:00 | -11.1 | -35.8 | 0 | 0 | 283.1 | 292.9 | 289.7 | 0.9 | 0
22:00 | -15.5 | -22 | 0 | 0 | 282.3 | 292.6 | 289.3 | 1.4 | 0
23:00 | -17.9 | -7.4 | 0 | 0 | 281.5 | 292.4 | 288.8 | 2.3 | 0
June
| solar | solar | direct | diffuse | outdoor | indoor | window | heating | blinds
| altitude | azimuth | radiation | radiation | temp. | temp. | temp. | load | closed
| (degrees) | (degrees) | (W-h/m2) | (W-h/m2) | (K) | (K) | (K) | (W-h/m2) | (% time)
midnight | -13.8 | 7 | 0 | 0 | 284.5 | 293.3 | 290.4 | 0.3 | 0
1:00 | -11.6 | 21 | 0 | 0 | 284.2 | 293 | 290.1 | 0.5 | 0
2:00 | -7.3 | 34.3 | 0 | 0 | 283.9 | 292.6 | 289.8 | 0.7 | 0
3:00 | -1.4 | 46.7 | 0 | 0 | 283.6 | 292.4 | 289.5 | 1 | 0
4:00 | 5.8 | 58.4 | 47 | 27.4 | 283.7 | 292.5 | 290.4 | 0.5 | 0
5:00 | 14 | 69.7 | 54.6 | 52.4 | 284.2 | 292.6 | 290.9 | 0.4 | 0
6:00 | 22.8 | 80.8 | 26.7 | 76.8 | 284.6 | 292.5 | 290.9 | 0.4 | 0
7:00 | 31.9 | 92.5 | 0 | 90.6 | 285.2 | 292.6 | 291.1 | 0.3 | 0
8:00 | 40.9 | 105.5 | 0 | 104.6 | 286.2 | 293.7 | 292.3 | 5.5 | 0
9:00 | 49.2 | 121 | 0 | 130.5 | 287.2 | 293.9 | 293 | 1.4 | 0
10:00 | 56.1 | 140.8 | 0 | 140.9 | 288.1 | 294.2 | 293.7 | 0.2 | 0
11:00 | 60.2 | 166 | 0 | 149.1 | 289.1 | 294.5 | 294.3 | 0 | 0
noon | 60.2 | -166 | 0 | 150.4 | 290 | 294.7 | 294.8 | 0 | 0
13:00 | 56.1 | -140.8 | 0 | 149.6 | 290.6 | 295 | 295.1 | 0 | 0
14:00 | 49.2 | -121 | 0 | 133.5 | 291 | 295.3 | 295.3 | 0 | 0
15:00 | 40.9 | -105.5 | 0 | 111.8 | 291.1 | 295.4 | 295.2 | 0 | 0
16:00 | 31.9 | -92.5 | 0 | 113.1 | 290.9 | 295.6 | 295.2 | 0 | 0
17:00 | 22.8 | -80.8 | 25.1 | 93.4 | 290.2 | 295.6 | 294.9 | 0 | 0
18:00 | 14 | -69.7 | 50.8 | 67.2 | 289.3 | 295.5 | 294.7 | 0 | 0
19:00 | 5.8 | -58.4 | 47.8 | 41 | 288.3 | 295.3 | 294.1 | 0 | 0
20:00 | -1.4 | -46.7 | 0 | 0 | 287.4 | 294.8 | 292.4 | 0 | 0
21:00 | -7.3 | -34.3 | 0 | 0 | 286.4 | 294.4 | 291.8 | 0 | 0
22:00 | -11.6 | -21 | 0 | 0 | 285.7 | 294 | 291.3 | 0.1 | 0
23:00 | -13.8 | -7 | 0 | 0 | 284.8 | 293.6 | 290.8 | 0.2 | 0
July
| solar | solar | direct | diffuse | outdoor | indoor | window | heating | blinds
| altitude | azimuth | radiation | radiation | temp. | temp. | temp. | load | closed
| (degrees) | (degrees) | (W-h/m2) | (W-h/m2) | (K) | (K) | (K) | (W-h/m2) | (% time)
midnight | -15.9 | 7.2 | 0 | 0 | 286.4 | 294.5 | 291.8 | 0 | 0
1:00 | -13.7 | 21.5 | 0 | 0 | 286.1 | 294.1 | 291.5 | 0 | 0
2:00 | -9.3 | 35.1 | 0 | 0 | 285.6 | 293.7 | 291.1 | 0.1 | 0
3:00 | -3.3 | 47.8 | 0 | 0 | 285.3 | 293.4 | 290.8 | 0.2 | 0
4:00 | 4 | 59.7 | 7.4 | 13.9 | 285.5 | 293.2 | 290.9 | 0.2 | 0
5:00 | 12.3 | 71 | 22.1 | 43.4 | 285.8 | 293.2 | 291.5 | 0.2 | 0
6:00 | 21.1 | 82.3 | 12.9 | 72.5 | 286.4 | 293.3 | 291.9 | 0.1 | 0
7:00 | 30.2 | 94.1 | 0 | 90.2 | 286.8 | 293.4 | 292.2 | 0.1 | 0
8:00 | 39.2 | 107.3 | 0 | 107.5 | 287.6 | 294.2 | 293.1 | 2.9 | 0
9:00 | 47.4 | 122.8 | 0 | 130 | 288.7 | 294.4 | 293.9 | 0.5 | 0
10:00 | 54.2 | 142.4 | 0 | 152.9 | 289.7 | 294.8 | 294.7 | 0 | 0
11:00 | 58.1 | 166.6 | 0 | 166.1 | 290.7 | 295.3 | 295.4 | 0 | 0
noon | 58.1 | -166.6 | 0 | 174.3 | 291.7 | 295.7 | 296.2 | 0 | 0
13:00 | 54.2 | -142.4 | 0 | 161.4 | 292.5 | 296.1 | 296.6 | 0 | 0
14:00 | 47.4 | -122.8 | 0 | 145.3 | 292.9 | 296.4 | 296.7 | 0 | 0
15:00 | 39.2 | -107.3 | 0 | 120.5 | 293 | 296.5 | 296.6 | 0 | 0
16:00 | 30.2 | -94.1 | 0 | 114.7 | 292.8 | 296.7 | 296.6 | 0 | 0
17:00 | 21.1 | -82.3 | 18.9 | 91.1 | 292.4 | 296.7 | 296.4 | 0 | 0
18:00 | 12.3 | -71 | 59.5 | 68.5 | 291.5 | 296.8 | 296.4 | 0 | 0
19:00 | 4 | -59.7 | 57.7 | 35.1 | 290.4 | 296.7 | 295.7 | 0 | 0
20:00 | -3.3 | -47.8 | 0 | 0 | 289.3 | 296.1 | 293.9 | 0 | 0
21:00 | -9.3 | -35.1 | 0 | 0 | 288.4 | 295.7 | 293.3 | 0 | 0
22:00 | -13.7 | -21.5 | 0 | 0 | 287.5 | 295.3 | 292.8 | 0 | 0
23:00 | -15.9 | -7.2 | 0 | 0 | 286.8 | 294.9 | 292.3 | 0 | 0
August
| solar | solar | direct | diffuse | outdoor | indoor | window | heating | blinds
| altitude | azimuth | radiation | radiation | temp. | temp. | temp. | load | closed
| (degrees) | (degrees) | (W-h/m2) | (W-h/m2) | (K) | (K) | (K) | (W-h/m2) | (% time)
midnight | -23.7 | 7.9 | 0 | 0 | 286.4 | 293.6 | 291.3 | 0.2 | 0
1:00 | -21.3 | 23.5 | 0 | 0 | 286 | 293.3 | 290.9 | 0.2 | 0
2:00 | -16.6 | 38.1 | 0 | 0 | 285.9 | 293 | 290.7 | 0.3 | 0
3:00 | -10.1 | 51.6 | 0 | 0 | 285.4 | 292.7 | 290.3 | 0.4 | 0
4:00 | -2.4 | 64.1 | 0 | 0 | 285.1 | 292.5 | 290.1 | 0.6 | 0
5:00 | 6 | 75.9 | 12.7 | 19 | 285.3 | 292.4 | 290.3 | 0.5 | 0
6:00 | 15.1 | 87.6 | 5.8 | 45.6 | 285.9 | 292.3 | 290.7 | 0.3 | 0
7:00 | 24.2 | 99.7 | 0 | 76 | 286.5 | 292.5 | 291.3 | 0.2 | 0
8:00 | 32.9 | 113.1 | 0 | 96.4 | 287.3 | 293.7 | 292.6 | 5.7 | 0
9:00 | 40.7 | 128.5 | 0 | 119 | 288.2 | 293.9 | 293.2 | 1.1 | 0
10:00 | 46.9 | 146.9 | 0 | 144.3 | 289.3 | 294.2 | 294.1 | 0 | 0
11:00 | 50.3 | 168.5 | 0 | 156.9 | 290.4 | 294.7 | 294.9 | 0 | 0
noon | 50.3 | -168.5 | 0 | 169.1 | 291.3 | 295.1 | 295.6 | 0 | 0
13:00 | 46.9 | -146.9 | 0 | 150.2 | 292 | 295.5 | 295.9 | 0 | 0
14:00 | 40.7 | -128.5 | 0 | 130.8 | 292.5 | 295.9 | 296.1 | 0 | 0
15:00 | 32.9 | -113.1 | 0 | 103.7 | 292.6 | 295.9 | 295.8 | 0 | 0
16:00 | 24.2 | -99.7 | 0 | 76.7 | 292.2 | 295.9 | 295.4 | 0 | 0
17:00 | 15.1 | -87.6 | 6.3 | 56.4 | 291.7 | 295.8 | 295 | 0 | 0
18:00 | 6 | -75.9 | 24.9 | 35.1 | 290.9 | 295.6 | 294.6 | 0 | 0
19:00 | -2.4 | -64.1 | 0 | 6 | 289.9 | 295.2 | 293.5 | 0 | 0
20:00 | -10.1 | -51.6 | 0 | 0 | 289 | 294.9 | 293 | 0 | 0
21:00 | -16.6 | -38.1 | 0 | 0 | 288.1 | 294.6 | 292.5 | 0 | 0
22:00 | -21.3 | -23.5 | 0 | 0 | 287.3 | 294.2 | 292 | 0 | 0
23:00 | -23.7 | -7.9 | 0 | 0 | 286.6 | 293.9 | 291.5 | 0.1 | 0
September
| solar | solar | direct | diffuse | outdoor | indoor | window | heating | blinds
| altitude | azimuth | radiation | radiation | temp. | temp. | temp. | load | closed
| (degrees) | (degrees) | (W-h/m2) | (W-h/m2) | (K) | (K) | (K) | (W-h/m2) | (% time)
midnight | -35.1 | 9.1 | 0 | 0 | 284.9 | 292.4 | 289.9 | 1.5 | 0
1:00 | -32.3 | 26.9 | 0 | 0 | 284.8 | 292.2 | 289.8 | 1.7 | 0
2:00 | -27.1 | 43.1 | 0 | 0 | 284.5 | 292 | 289.6 | 2 | 0
3:00 | -20 | 57.5 | 0 | 0 | 284.3 | 291.9 | 289.4 | 2.2 | 0
4:00 | -11.8 | 70.6 | 0 | 0 | 284.1 | 291.8 | 289.3 | 2.6 | 0
5:00 | -3 | 82.8 | 0 | 0.3 | 284 | 291.7 | 289.2 | 2.8 | 0
6:00 | 6 | 94.7 | 0 | 19.9 | 284.3 | 291.7 | 289.5 | 2.4 | 0
7:00 | 15 | 107 | 0 | 44.4 | 284.7 | 291.7 | 289.9 | 1.8 | 0
8:00 | 23.3 | 120.2 | 0 | 67.9 | 285.4 | 293.4 | 291.5 | 9.6 | 0
9:00 | 30.6 | 135 | 0 | 89.9 | 286.1 | 293.5 | 292 | 2.9 | 0
10:00 | 36 | 151.7 | 0 | 104.9 | 286.8 | 293.7 | 292.5 | 0.5 | 0
11:00 | 39 | 170.3 | 0 | 105.9 | 287.6 | 293.9 | 293 | 0.1 | 0
noon | 39 | -170.3 | 0 | 104.9 | 288.3 | 294.2 | 293.4 | 0 | 0
13:00 | 36 | -151.7 | 0 | 101.4 | 288.9 | 294.5 | 293.7 | 0 | 0
14:00 | 30.6 | -135 | 0 | 92.6 | 289.4 | 294.8 | 294 | 0 | 0
15:00 | 23.3 | -120.2 | 0 | 73.2 | 289.5 | 294.5 | 293.6 | 0 | 0
16:00 | 15 | -107 | 0 | 44.6 | 289.3 | 294.3 | 293.2 | 0 | 0
17:00 | 6 | -94.7 | 0 | 23.9 | 288.6 | 294.1 | 292.5 | 0 | 0
18:00 | -3 | -82.8 | 0 | 2.4 | 287.8 | 293.7 | 291.8 | 0 | 0
19:00 | -11.8 | -70.6 | 0 | 0 | 287.1 | 293.4 | 291.4 | 0.1 | 0
20:00 | -20 | -57.5 | 0 | 0 | 286.5 | 293.2 | 291 | 0.3 | 0
21:00 | -27.1 | -43.1 | 0 | 0 | 285.9 | 292.9 | 290.6 | 0.6 | 0
22:00 | -32.3 | -26.9 | 0 | 0 | 285.3 | 292.7 | 290.3 | 0.9 | 0
23:00 | -35.1 | -9.1 | 0 | 0 | 285 | 292.5 | 290 | 1.3 | 0
October
| solar | solar | direct | diffuse | outdoor | indoor | window | heating | blinds
| altitude | azimuth | radiation | radiation | temp. | temp. | temp. | load | closed
| (degrees) | (degrees) | (W-h/m2) | (W-h/m2) | (K) | (K) | (K) | (W-h/m2) | (% time)
midnight | -47 | 10.8 | 0 | 0 | 282.1 | 291.3 | 288.3 | 3.8 | 0
1:00 | -43.7 | 31.4 | 0 | 0 | 282.1 | 291.2 | 288.2 | 4.1 | 0
2:00 | -37.8 | 49.3 | 0 | 0 | 282 | 291.2 | 288.2 | 4.3 | 0
3:00 | -30.1 | 64.6 | 0 | 0 | 281.8 | 291.2 | 288.1 | 4.4 | 0
4:00 | -21.5 | 78 | 0 | 0 | 281.8 | 291.1 | 288.1 | 4.5 | 0
5:00 | -12.4 | 90.2 | 0 | 0 | 281.7 | 291.1 | 288 | 4.6 | 0
6:00 | -3.4 | 102 | 0 | 0.8 | 281.8 | 291.1 | 288 | 4.7 | 0
7:00 | 5.2 | 114 | 0 | 16.8 | 282.2 | 291.1 | 288.4 | 3.9 | 0
8:00 | 13 | 126.6 | 0 | 37.6 | 282.6 | 293.1 | 290.1 | 13.9 | 0
9:00 | 19.7 | 140.4 | 0 | 61.3 | 283.3 | 293.1 | 290.5 | 4.8 | 0
10:00 | 24.5 | 155.5 | 0 | 70.4 | 283.9 | 293.2 | 290.9 | 1.6 | 0
11:00 | 27.1 | 171.7 | 0 | 81.3 | 284.6 | 293.3 | 291.3 | 0.7 | 0
noon | 27.1 | -171.7 | 0 | 79 | 285.1 | 293.5 | 291.6 | 0.3 | 0
13:00 | 24.5 | -155.5 | 0 | 65.6 | 285.4 | 293.6 | 291.6 | 0.2 | 0
14:00 | 19.7 | -140.4 | 0 | 49.7 | 285.5 | 293.8 | 291.6 | 0.2 | 0
15:00 | 13 | -126.6 | 0 | 33.4 | 285.3 | 293.1 | 290.9 | 0 | 0
16:00 | 5.2 | -114 | 0 | 14.6 | 284.7 | 292.7 | 290.3 | 0 | 0
17:00 | -3.4 | -102 | 0 | 0.4 | 284.1 | 292.3 | 289.6 | 0 | 0
18:00 | -12.4 | -90.2 | 0 | 0 | 283.5 | 292 | 289.2 | 0.5 | 0
19:00 | -21.5 | -78 | 0 | 0 | 283.1 | 291.8 | 289 | 1.5 | 0
20:00 | -30.1 | -64.6 | 0 | 0 | 282.8 | 291.7 | 288.8 | 2.3 | 0
21:00 | -37.8 | -49.3 | 0 | 0 | 282.5 | 291.6 | 288.6 | 2.9 | 0
22:00 | -43.7 | -31.4 | 0 | 0 | 282.4 | 291.4 | 288.5 | 3.2 | 0
23:00 | -47 | -10.8 | 0 | 0 | 282.2 | 291.3 | 288.3 | 3.5 | 0
November
| solar | solar | direct | diffuse | outdoor | indoor | window | heating | blinds
| altitude | azimuth | radiation | radiation | temp. | temp. | temp. | load | closed
| (degrees) | (degrees) | (W-h/m2) | (W-h/m2) | (K) | (K) | (K) | (W-h/m2) | (% time)
midnight | -56.2 | 12.8 | 0 | 0 | 278.9 | 291.1 | 287.1 | 6.3 | 0
1:00 | -52.4 | 36.3 | 0 | 0 | 278.8 | 291.1 | 287.1 | 6.4 | 0
2:00 | -45.8 | 55.6 | 0 | 0 | 278.6 | 291.1 | 287 | 6.5 | 0
3:00 | -37.7 | 71.1 | 0 | 0 | 278.5 | 291.1 | 287 | 6.6 | 0
4:00 | -28.8 | 84.3 | 0 | 0 | 278.4 | 291.1 | 286.9 | 6.7 | 0
5:00 | -19.7 | 96.2 | 0 | 0 | 278.4 | 291.1 | 286.9 | 6.7 | 0
6:00 | -10.7 | 107.7 | 0 | 0 | 278.3 | 291.1 | 286.9 | 6.7 | 0
7:00 | -2.4 | 119.2 | 0 | 1 | 278.2 | 291.1 | 286.9 | 6.7 | 0
8:00 | 5 | 131.2 | 0 | 16 | 278.4 | 293.1 | 288.5 | 16.3 | 0
9:00 | 11.1 | 144.1 | 0 | 30.1 | 278.8 | 293.1 | 288.8 | 7.4 | 0
10:00 | 15.5 | 157.9 | 0 | 45.9 | 279.2 | 293.1 | 289.1 | 3.9 | 0
11:00 | 17.8 | 172.5 | 0 | 57.8 | 279.7 | 293.1 | 289.4 | 2.3 | 0
noon | 17.8 | -172.5 | 0 | 55.3 | 280.1 | 293.2 | 289.5 | 1.8 | 0
13:00 | 15.5 | -157.9 | 0 | 47.3 | 280.3 | 293.2 | 289.5 | 1.5 | 0
14:00 | 11.1 | -144.1 | 0 | 30.2 | 280.4 | 293.2 | 289.4 | 1.5 | 0
15:00 | 5 | -131.2 | 0 | 12.9 | 280.2 | 292.2 | 288.5 | 0 | 0
16:00 | -2.4 | -119.2 | 0 | 0 | 280 | 291.7 | 287.9 | 0 | 0
17:00 | -10.7 | -107.7 | 0 | 0 | 279.7 | 291.4 | 287.6 | 1.4 | 0
18:00 | -19.7 | -96.2 | 0 | 0 | 279.6 | 291.3 | 287.5 | 3 | 0
19:00 | -28.8 | -84.3 | 0 | 0 | 279.4 | 291.2 | 287.3 | 4.2 | 0
20:00 | -37.7 | -71.1 | 0 | 0 | 279.4 | 291.2 | 287.3 | 5 | 0
21:00 | -45.8 | -55.6 | 0 | 0 | 279.2 | 291.1 | 287.2 | 5.5 | 0
22:00 | -52.4 | -36.3 | 0 | 0 | 279 | 291.1 | 287.1 | 6 | 0
23:00 | -56.2 | -12.8 | 0 | 0 | 278.8 | 291.1 | 287.1 | 6.2 | 0
December
| solar | solar | direct | diffuse | outdoor | indoor | window | heating | blinds
| altitude | azimuth | radiation | radiation | temp. | temp. | temp. | load | closed
| (degrees) | (degrees) | (W-h/m2) | (W-h/m2) | (K) | (K) | (K) | (W-h/m2) | (% time)
midnight | -60.2 | 13.9 | 0 | 0 | 276.9 | 291.1 | 286.5 | 7.4 | 0
1:00 | -56.1 | 39.1 | 0 | 0 | 276.8 | 291.1 | 286.4 | 7.5 | 0
2:00 | -49.2 | 58.9 | 0 | 0 | 276.8 | 291.1 | 286.4 | 7.5 | 0
3:00 | -40.9 | 74.4 | 0 | 0 | 276.8 | 291.1 | 286.4 | 7.5 | 0
4:00 | -31.9 | 87.4 | 0 | 0 | 276.9 | 291.1 | 286.5 | 7.5 | 0
5:00 | -22.8 | 99.1 | 0 | 0 | 277 | 291.1 | 286.5 | 7.4 | 0
6:00 | -14 | 110.2 | 0 | 0 | 276.9 | 291.1 | 286.5 | 7.4 | 0
7:00 | -5.8 | 121.5 | 0 | 0 | 276.9 | 291.1 | 286.5 | 7.4 | 0
8:00 | 1.4 | 133.2 | 0 | 1.8 | 277.1 | 293.1 | 287.9 | 17 | 0
9:00 | 7.3 | 145.7 | 0 | 14.9 | 277.3 | 293.1 | 288.1 | 8.3 | 0
10:00 | 11.6 | 158.9 | 0 | 28.6 | 277.7 | 293.1 | 288.4 | 4.8 | 0
11:00 | 13.8 | 172.9 | 0 | 36.8 | 277.9 | 293.1 | 288.5 | 3.3 | 0
noon | 13.8 | -172.9 | 0 | 37.9 | 278.2 | 293.1 | 288.7 | 2.5 | 0
13:00 | 11.6 | -158.9 | 0 | 29 | 278.4 | 293.1 | 288.6 | 2.3 | 0
14:00 | 7.3 | -145.7 | 0 | 18.1 | 278.3 | 293.1 | 288.5 | 2.3 | 0
15:00 | 1.4 | -133.2 | 0 | 4.7 | 278.2 | 291.8 | 287.5 | 0 | 0
16:00 | -5.8 | -121.5 | 0 | 0 | 277.8 | 291.3 | 287 | 0.3 | 0
17:00 | -14 | -110.2 | 0 | 0 | 277.7 | 291.2 | 286.7 | 2.1 | 0
18:00 | -22.8 | -99.1 | 0 | 0 | 277.5 | 291.1 | 286.7 | 4.6 | 0
19:00 | -31.9 | -87.4 | 0 | 0 | 277.5 | 291.1 | 286.6 | 6 | 0
20:00 | -40.9 | -74.4 | 0 | 0 | 277.3 | 291.1 | 286.6 | 6.7 | 0
21:00 | -49.2 | -58.9 | 0 | 0 | 277.1 | 291.1 | 286.5 | 7.1 | 0
22:00 | -56.1 | -39.1 | 0 | 0 | 277.1 | 291.1 | 286.5 | 7.3 | 0
23:00 | -60.2 | -13.9 | 0 | 0 | 277 | 291.1 | 286.5 | 7.4 | 0

## 400 Lux
WWR | Lighting Energy | W
0 | 36.6 | 200.5479
15 | 31.4 | 172.0548
33 | 24.9 | 136.4384
50 | 20.2 | 110.6849
66 | 14.4 | 78.9041
85 | 11.1 | 60.8219
100 | 11.1 | 60.8219

## Sheet7
WWR | Lighting Energy | Heating Energy
0 | 80.2 | 544.8
10 | 79.8 | 550
25 | 79 | 558.2
50 | 78.4 | 568
75 | 77 | 579.3
90 | 76.6 | 586.4
100 | 76.5 | 591.6
WWR | Lighting Energy | Heating Energy
0 | 1 | 0.92089
10 | 0.99501 | 0.92968
25 | 0.98504 | 0.94354
50 | 0.97756 | 0.96011
75 | 0.9601 | 0.97921
90 | 0.95511 | 0.99121
100 | 0.95387 | 1
WWR | Lighting Energy | Heating Energy
0 | 100.7 | 19.7
5 | 98.9 | 12.8
10 | 98.9 | 2.9
15 | 98.9 | 1.8
25 | 96.2 | 3.9
40 | 94.5 | 11.3
50 | 94.5 | 17.9
75 | 90.3 | 35.8
90 | 89.7 | 46
100 | 89.7 | 52.8

## Sheet6
1 | 99.9
10 | 99.8
40 | 97.7
50 | 97.7
55 | 96.8
95 | 94.3

## Sheet5
WWR | Light Energy
1 | 99.8
5 | 99.8
10 | 99.7
20 | 98.9
30 | 98.3
40 | 97.6
49 | 97.6
50 | 97.6
51 | 96.5
52 | 96.5
55 | 96.5
65 | 95.8
80 | 94.9
95 | 94.3

## Sheet1
| North |  | East |  | South |  | West
| Heating | Lighting | Heating | Lighting | Heating | Lighting | Heating | Lighting
1% | 118.8 | 91.3 | 116.3 | 91.3 | 122.2 | 91.3 | 118.3 | 91.2
50% | 116.4 | 91.1 | 113.1 | 91 | 116.9 | 91 | 116.9 | 91
99% | 117.6 | 90.7 | 113.7 | 90.5 | 114.5 | 90.6 | 115.4 | 90.5

## Sheet2
1 | 495.6 | 77.5
20 | 499.2 | 76.4
50 | 504.1 | 74.9
80 | 509.3 | 74.2

## Sheet3
1 | 1389.8 | 70.9
20 | 1402.7 | 69.1
60 | 1429.2 | 66.6
80 | 1443.6 | 65.8 | -5.1

## Sheet4
| HE | LE
1 | 1383.5 | 77.6 | 77.6
20 | 1397.2 | 75.5 | 75.5
60 | 1410 | 71.5 | 71.5
80 | 1416.3 | 69.8 | 69.8